## Sheet 1
MISSOURI DEPARTMENT OF TRANSPORTATION | [8 empty] | CONSTRUCTION PROCESS CONTROL
MISCELLANEOUS CONCRETE PLACEMENT TEST RECORD
Date |  | Technician |  | Specification | Activity ID # |  | Random # | Lot # | Summary #
Roadway |  | Material Category Name |  |  | Plan Sheet |  |  |  | Report #
Element Name |  | Limit / Location #1 | [6 empty] | Others Test
Limit / Location #2
Work Name | [5 empty] | Total Approx.: Area/Volume/Mass*
[6 empty] | Quantity |  | Units
Test Methods: AASHTO T22, T23, T119, T141, T152, (T196M) T309, ASTM C1231 | [8 empty] | * Quantity is for test frequency only
Test Record# Office Only | Cumulative Quantity | Time | Test Stationing | Ticket # | Lanes # | Air Temp | Conc. Temp | Air % ≥ 5% | Slump Inches
Cylinder Test #
From Above |  |  |  |  | Maturity Metering Record #
Cylinder ID | Avg. Dia/ Area | Avg. Height | Total Load (lbs) | Area Corr. Factor % | Age Days | Break Type | Date Broken | Tested By | Compressive Strength (psi)
FC
A |  |  |  |  | 3
B |  |  |  |  | 7
C |  |  |  |  | 14
D |  |  |  |  | 28
E |  |  |  |  | 28
F |  |  |  |  | 56
Break Types: a) b) c) d) e)
Avg (2) psi at 28 Days