## 401
401 BITUMINOUS BASE AND PAVEMENT |  |  |  | Date:
Contractor: |  | Contract:
Route: |  | Project:
Item and Location:
Bituminous Base and Pavement
No. | Items |  | Yes | No | N/A
1 | Job mix formula approved?
2 | Was subgrade released from previous inspections?
3 | Is the laydown equipment the appropriate type, in working condition and adjusted properly?
4 | Do the hauling trucks have tarps and clean beds?
5 | Do the asphalt tickets have the appropriate information?
6 | - Hold Point
7 | Does the tack emulsion have an acceptable certification?
8 | Have the begin/end tack quantity and temp been recorded?
9 | Has the tack been applied at the specified rate?
10 | Is the compacted mat thickness below the maximum allowed?
11 | Have the cross slopes, thickness, and dimensions been verified?
12 | Are the rolling methods and sequence appropriate?
13 | Does the compacted mat appear uniform?
14 | Is the mat density as specified?
15 | Is the joint density as specified?
16 | Have cores been taken according to random #s?
17 | Have cores been taken at specified locations?
18 | Have core holes been filled to restore the surface?
19 | Have surface tolerances been determined using either straight edging or IRI?
20 | Were existing pavement markings obliterated where necessary?
Comments:
QC Inspector Print Name: |  | QC Inspector Signature:
Company: