## 501 Concrete Plant Checklist
501 CONCRETE PLANT CHECKLIST | [6 empty] | Date:
Contractor: |  |  |  | Contract: |  |  | Item:
Route: |  | Project: |  | Mix Placement Location:
Plant Company and Location:
MATERIALS
No. | Items |  |  |  |  | Yes | No | Comments
1 | Do all materials meet specification, come from the suppliers on the mix design and is proper documentation supplied to MoDOT?
2 | Does the water meet the requirements of Section 1070?
CONCRETE PLANT
No. | Items |  |  |  |  | Yes | No | Comments
10 | Was the plant calibrated within the last year?
11 | If calibrated over six months ago, has the plant been verified?
CONCRETE PLANT INSPECTION
No. | Items |  |  |  |  | Yes | No | Comments
20 | Are the neccessary mix designs approved?
21 | Are proper aggregate stockpile procedures being utilized?
22 | Were moisture tests completed?
23 | Were the scale weights of the batched concrete equal to the design proportions plus the moisture content for each fraction?
No. | BATCH OBSERVATION (filled out for ONE batch representing days production)
30 | Ticket ID # |  |  | Time Batched At:
31 | Concrete Mix Type |  |  |  | Mix ID #
| Aggregate Control |  | Fine Agg. |  | Course Agg. 1 |  | Course Agg. 2
32 | Percent free moisture.
33 | Percent absorption.
34 | Mix design dry weight.
| Water Control |  |  |  |  | Quantity (gallons)
35 | Water added at plant.
36 | Water in admixtures.
| Cementious Materials |  | Date Invoiced |  | Silo | Invoice |  | Quantity
37 | Cement.
38 | Fly ash.
39 | GGBFS
40 | Other (silica fume, etc.)
| Admixtures Added at Plant |  | Quantity (ounces/yd.) |  |  | PAL Numbers
41
42
43
Comments:
Inspector Print Name |  |  |  | Inspector Signature
Company