## PCCP Checklist
502 PCCP |  |  |  | Date:
Contractor: |  | Contract:
Route: |  | Project:
Item and Location:
BASE
No. | Items |  | Yes | No | N/A
1 | Was the subgrade released from previous inspections?
2 | Was the base released from previous inspections?
3 | Was the ground frozen at the time of placement?
MATERIALS
No. | Items |  | Yes | No | N/A
10 | Do all of the required materials have PAL ID#s? (Tie bars, rebar, dowel bars, sealers, curing compounds)
11 | Was the concrete made following an approved mix design?
12 | Was the concrete within the temperature limitations?
PRE-POUR
No. | Items |  | Yes | No | N/A
20 | Are any rebar and load transfer devices located properly?
21 | Were the trucks checked for cleanliness and suitability?
22 | Has the plant been calibrated and/or verified as required?
PAVING
No. | Items |  | Yes | No | N/A
30 | Was all work constructed to the correct width and thickness?
31 | Were tongues and grooves used at the appropriate locations?
32 | Were vibrators checked and properly adjusted?
33 | Was the fresh concrete protected from freezing until 3500 PSI?
34 | Did the concrete tickets contain the required information?
35 | Was the paving operation paced in a manner to avoid cold joints?
36 | Were sampling and testing of the fresh concrete performed as required?
37 | Were any corrective action limits reached during the pour?
38 | Was any material considered unacceptable during the pour?
39 | Was the surface given a textured finish if diamond grinding is not planned?
40 | Was the curing compound applied at the contractual rate?
41 | Was the curing compound applied within the time limits?
42 | Where any construction joints or other formed joints built properly?
43 | Were sawed joints cut to the proper depth as soon as possible?
44 | Was traffic kept off the pavement until strength was reached?
45 | Was finishing water used?
Comments:
QC Inspector Print Name: |  | QC Inspector Signature:
Company: