## PCCP Checklist
505 LOW SLUMP WEARING SURFACE |  |  |  | Date:
Contractor: |  | Contract:
Route: |  | Project:
Item and Location:
SURFACE PREP
No. | Items |  | Yes | No | N/A
1 | Has the mixing truck(s) been calibrated?
2 | Has the existing concrete deck been tested for soundness?
3 | Was the surface cleaned using sand/air blasting?
4 | Is the prepped surface profile correct to allow the required placement thickness?
5 | Was the prepped surface wetted and covered properly?
MATERIALS
No. | Items |  | Yes | No | N/A
10 | Do all of the required materials have PAL ID#s? (Tie bars, rebar, dowel bars, sealers, curing compounds)
11 | Was the concrete made following an approved mix design?
12 | Was the concrete within the temperature limitations?
PRE-POUR
No. | Items |  | Yes | No | N/A
20 | Has the mixing truck(s) been calibrated?
21 | Has the nuclear gauge correction factor been determined?
22 | Is the weather expected to be within the temperature limitations during placement?
23 | Is the finishing machine designed for low slump concrete?
Comments:
PAVING
No. | Items |  | Yes | No | N/A
30 | Was all work constructed to the correct thickness?
31 | Was the low slump testing performed as required?
32 | Was the fresh concrete protected from freezing during curing?
33 | Was the placement operation interrupted at any point?
34 | Was the placement operation completed through final finishing within the maximum time allowed?
35 | Was traffic kept off the finished deck until strength and time requirements were met?
36 | Was the deck sealed as required?
37 | Was any material considered unacceptable during the pour?
38 | Was the surface given a textured finish required?
39 | Was the burlap wetted before application?
40 | Was the wet burlap applied within the time limits?
41 | Were any unbonded areas detected in the finished deck?
42 | Were any excessive profile variations found in the finished deck?
43 | Was traffic kept off the pavement until strength was reached?
44 | Was finishing water used?
Comments:
QC Inspector Print Name: |  | QC Inspector Signature:
Company: