## 613 Pavement Repair
613 CLASS B PARTIAL DEPTH PAVEMENT REPAIR CHECKLIST |  |  |  | Date:
Contractor: |  | Contract:
Route: |  | Project:
Item and Location:
MATERIALS
No. | Items |  | Yes | No | N/A
1 | Do all materials meet specification and is proper documentation supplied to MoDOT?
CLASS B PARTIAL DEPTH PAVEMENT REPAIR
No. | Items |  | Yes | No | N/A
10 | Was unsuitable material removed to a minimum depth of 2 inches and leaving a roughened face without any loose particles in the patch area?
11 | Was the patch area suitably tacked and filled with either an approved surface mix for the project or a bituminous commercial mix.
12 | Was the patch compacted to the satisfaction of the engineer?
CLASS B PARTIAL DEPTH PAVEMENT REPAIR SUMMARY
No. | Items |  | Yes | No | N/A
20 | Were the materials tested at the required frequency?
21 | Did this work meet the project specifications?
Comments:
QC Inspector Print Name: |  | QC Inspector Signature:
Company: