## 623
623 CONCRETE BONDING COMPOUND, EPOXY MORTAR and EPOXY POLYMERCONCRETE OVERLAY CHECKLIST |  |  |  | Date:
Contractor: |  | Contract:
Route: |  | Project:
Item and Location:
MATERIALS
No. | Items |  | Yes | No | N/A
1 | Do all materials meet specification and is proper documentation supplied to MoDOT? (Epoxy, epoxy mortar, sand for mortar, epoxy resin, aggregate for epoxy polymer concrete overlay and polymer concrete)
CONCRETE BONDING COMPOUND
No. | Items |  | Yes | No | N/A
10 | Was surface preparation completed as required by Sec 623 and the manufacturers written recommendations?
11 | - HOLD POINT
12 | Was application completed as required by Sec 623 and the manufacturers written recommendations?
EPOXY MORTOR
No. | Items |  | Yes | No | N/A
20 | Was surface preparation completed as required by Sec 623 and the manufacturers written recommendations?
21 | - HOLD POINT
22 | Was application and curing completed as required by Sec 623 and the manufacturers written recommendations?
Comments:
EPOXY POLYMER CONCRETE OVERLAY
No. | Items |  | Yes | No | N/A
30 | Did the manufacturers representative witness the entire testing phase and verify that all operations were performed by acceptable practices?
31 | Was the handling and storage of material, field tests, surface preparation and equipment as required by Sec 623 and the manufacturers written recommendations?
32 | - HOLD POINT
33 | Was the epoxy mixture, application and curing as required by Sec 623 and the manufacturers written recommendations?
POLYMER CONCRETE
No. | Items |  | Yes | No | N/A
40 | Was the manufacturers representative present at the start of surface preparation and polymer concrete installation for at least the first day?
41 | - HOLD POINT
42 | Has the contractor furnished the manufacturer's recommendations to the engineer as to the acceptability of all aspects of the operation?
43 | Was the equipment, surface preparation and placement as required by Sec 623, the manufacturers written recommendations and the plans?
Comments:
QC Inspector Print Name: |  | QC Inspector Signature:
Company: