## 627
627 CONTRACTOR SURVEYING AND STAKING. |  |  |  | Date:
Contractor: |  | Contract:
Route: |  | Project:
Item and Location:
GENERAL STAKING REQUIREMENTS
No. | Items |  | Yes | No | N/A
1 | Is staking work in accordance with the general accepted surveying practices and provisions of the contract?
2 | Have all monuments, benchmarks, control points, and reference marks been preserved?
3 | Have all tie-in locations been shot and checked?
4 | - HOLD POINT
5 | Has surveying been documented in acceptable written form, properly labeled, and been readily available?
6 | Has the construction centerline has been accurately established and the control points referenced?
7 | Have centerline elevations been taken at all stations and other required points based upon plan datum?
8 | Have all benchmarks on plans been checked?
9 | Have all deviations and errors required for accurate staking resolved?
10 | Were all original surveying field notes, layouts and computations in standard bound survey notebooks provided to the engineer?
Comments:
GRADING/PAVING STAKING REQUIREMENTS
No. | Items |  | Yes | No | N/A
30 | Have clearing limits been staked/verified and the survey data provided to MoDOT to ensure limits are in accordance with cross sections and right of way?
31 | - HOLD POINT
32 | Have natural ground elevations been checked and verified to be within acceptable specification tolerances (Sec 203.8.1.1 (b))? See Section 203 Checklist.
33 | Does finished subgrade template match plans/specifications and verification documentation provided to MoDOT?
34 | - HOLD POINT
35 | Does finished template match plans/specifications and verification documentation provided to MoDOT?
STRUCTURE STAKING REQUIREMENTS
No. | Items |  | Yes | No | N/A
40 | Have structure elevation and alignment stakes been verified and documentation provided to MoDOT?
41 | - HOLD POINT
42 | Were structural layout plan sheets provided to the engineer after completion of bridge, box culvert, or retaining wall staking?
Comments:
QC Inspector Print Name: |  | QC Inspector Signature:
Company: