## Sheet1
704 SLAB EDGE REPAIR AND SUPERSTRUCTURE REPAIR UNFORMED |  |  |  | Date:
Contractor: |  | Contract:
Route: |  | Project:
Item and Location:
Materials
No. | Items |  | Yes | No | N/A
1 | All materials (qualified special mortar, bonding compound, epoxy mortar, curing compound, etc.) meet specifications?
2 | - HOLD POINT
Slab Edge Repair and Superstructure Repair (Unformed)
No. | Items |  | Yes | No | N/A
10 | Concrete removal equipment in accordance with requirements?
11 | Deteriorated concrete removed per requirements?
12 | Depth of repair per requirements?
13 | Concrete removed one inch beyond inside edge of exposed rebar?
14 | Rebar not disturbed ot damaged?
15 | Exposed rebar thoroughly cleaned by approved method?
16 | Damaged rebar repaired per requirements?
17 | All material removed disposed of in accordance with Section 202?
18 | Repair area cleaned of all dirt, foreign matter, loose material, and free standing water?
19 | Surface saturated with water and bonding compound applied?
20 | Repair area filled with a qualified special mortar?
Summary
No. | Items |  | Yes | No | N/A
30 | Were the materials tested at the required frequency?
31 | Did this work meet the project specifications?
Comments:
QC Inspector Print Name: |  | QC Inspector Signature:
Company: