## Sheet1
704 SUBSTRUCTURE CONCRETE MASONRY REPAIR |  |  |  | Date:
Contractor: |  | Contract:
Route: |  | Project:
Item and Location:
Materials
No. | Items |  | Yes | No | N/A
1 | All materials (qualified special mortar, bonding compound, epoxy mortar, curing compound, etc.) meet specifications?
2 | - HOLD POINT
Concrete Removal
No. | Items |  | Yes | No | N/A
10 | Concrete removal equipment in accordance with requirements?
11 | Deteriorated concrete removed and one-inch vertical sides established in sound perimeter concrete?
12 | Repair area made rectangular to surface?
13 | Concrete removal no more than 1/4" of column perimeter at any one time?
14 | If under live load, concrete removal no than 1/8" of column perimeter?
15 | Concrete removed one inch beyond inside edge of exposed rebar?
16 | Rebar not disturbed ot damaged?
17 | Exposed rebar thoroughly cleaned by approved method?
18 | Damaged rebar repaired per requirements?
19 | All material removed disposed of in accordance with Section 202?
Substructure Repair (Unformed)
No. | Items |  | Yes | No | N/A
30 | Repair area cleaned of all dirt, foreign matter, loose material, and free standing water?
31 | Surface saturated with water and bonding compound applied?
32 | Repair area filled with a qualified special mortar?
Comments:
Substructure Repair (Formed)
No. | Items |  | Yes | No | N/A
40 | Concrete mix design and class to be used are correct and approved for the project?
41 | Repair area cleaned of all dirt, foreign matter, loose material, and free standing water?
42 | - HOLD POINT
43 | Surface saturated with water and bonding compound applied?
44 | Information on the concrete batch ticket indicates conformance with mix design and specifications?
45 | Concrete placed before bonding agent sets-up?
46 | Concrete placed to match removal limits and joint patterns?
47 | Forms removed after concrete reaches minimum strength?
48 | Approved curing compound applied at proper rate?
Summary
No. | Items |  | Yes | No | N/A
60 | Were the materials tested at the required frequency?
61 | Did this work meet the project specifications?
Comments:
QC Inspector Print Name: |  | QC Inspector Signature:
Company: