## Sheet1
707 CONDUIT SYSTEM ON STRUCTURE |  |  |  | Date:
Contractor: |  | Contract:
Route: |  | Project:
Item and Location:
Materials
No. | Items |  | Yes | No | N/A
1 | All materials (conduit, pull boxes, junction boxes, etc.) meet specifications?
Conduit System Installation
No. | Items |  | Yes | No | N/A
1 | Conduit system free of corrosion, restrictions, sharp edges, and debris?
2 | Ends of conduit runs protected by bushings?
3 | If conductor cable not immediately installed were ends temporarily capped?
4 | Conduit rigidly held in place to prevent misalignment?
5 | Joints rigid and waterproof?
6 | Where exposed, all conduit and junction boxes have a 0.5" diameter hole in all low points?
7 | If the conduit and junction boxes encased in concrete, is 0.5" rigid steel conduit drop installed?
8 | Exposed ends of drains covered with a specified rodent screen?
9 | After placing concrete, entire length of conduit tested for continuity and freedom from obstruction per specification?
10 | Galvanized pull wires installed in conduit?
11 | Junction boxes drilled and tapped for all conduit connections?
12 | Junction box covers have waterproof seal securely fastened in place?
Conduit System Summary
No. | Items |  | Yes | No | N/A
1 | Were the materials tested at the required frequency?
2 | Did this work meet the project specifications?
Comments:
QC Inspector Print Name: |  | QC Inspector Signature:
Company: