## Removal for Structures
216 REMOVALS FOR STRUCTURES CHECKLIST |  |  |  | Date:
Contractor: |  | Contract:
Route: |  | Project:
Item and Location:
QC FIELD INSPECTIONS
No. | Items |  | Yes | No | N/A
1 | Waste Disposal Agreement signed and copy provided to QA
2 | - HOLD POINT
REMOVAL FOR BRIDGE STRUCTURE
No. | Items |  | Yes | No | N/A
10 | Notification made as required in 202.40.1.1.
11 | Entire structure removed to 2 feet below finish grade, and new structure in use.
12 | - HOLD POINT
SCARIFICATION OF BRIDGE DECKS
No. | Items |  | Yes | No | N/A
20 | Uniformly removed to the depth shown on the plans with all epoxy patches removed.
21 | Correct excessively torn areas immediately. Should leave a rough, unpolished surface.
22 | - HOLD POINT
SEAL COAT AND WEARING SURFACE REMOVAL
No. | Items |  | Yes | No | N/A
30 | All material and residue removed. Also use Scarification of Bridge Decks above.
31 | - HOLD POINT
REMOVAL AND STORAGE OF EXISTING BRIDGE RAIL
No. | Items |  | Yes | No | N/A
40 | Material removed and maintained in pre-removal condition.
41 | Stacked in a neat manner on contractor furnished timbers.
42 | Engineer notified 24 hours prior to storage.
Comments:
REMOVAL OF EXISTING BRIDGE DECKS
No. | Items |  | Yes | No | N/A
50 | Notification made as required in Sec 202.40.1.1.
51 | If any damage is done to structure to remain in place, repairs are complete.
52 | Clean and coat top and sides of top flange and steel. Clean to SSPC-SP-3 surface preparation and recoat in accordance with Section 1081. 1 Coat of gray epoxy mastic primer 3 mils thick and compatible with concrete.
53 | - HOLD POINT
PARTIAL REMOVAL OF EXISTING BRIDGE DECKS
No. | Items |  | Yes | No | N/A
60 | Removed by conventional methods in accordance with Sec 704. Removal line established by saw cut 1" deep.
61 | Removal line established by saw cut 1" deep
62 | No damage to reinforcing permitted. Rebar straightened and repaired as required by contract documents.
63 | No damage and clean and coat top flange. Also use Removal of existing bridge decks above.
64 | - HOLD POINT
PARTIAL REMOVAL OF CULVERT / SUBSTRUCTURE
No. | Items |  | Yes | No | N/A
70 | Work performed according to Sec 216.60.2.1.
71 | Existing reinforcing steel prepared according to Sec 216.60.2.2
72 | Existing reinforcement not utilized in new concrete is cutoff 1" into new concrete. Any holes are patched with a qualified special mortar.
73 | - HOLD POINT
Comments:
CURB REMOVAL
No. | Items |  | Yes | No | N/A
80 | Use checklist requirements for Partial Removal of Culvert/Substructure as listed above. (Sec 216.70)
REMOVAL OF EXISTING EXPANSION JOINT AND ADJACENT CONCRETE
No. | Items |  | Yes | No | N/A
90 | Required excavation has been backfilled, damage repaired, concrete removed according to 216.60.2.1
91 | Existing reinforcing steel prepared per 216.60.2.2. Engineer notified of any reinforcing steel to interfere with new installation.
92 | Replace removed steel with bars of like size and shape, per sec. 706 and 710, and spliced 24 bar diameters.
93 | Existing reinforcing steel not utilized in new concrete cut off 1" into the concrete. Exposed areas coated with qualified special mortar.
94 | - HOLD POINT
REMOVAL OF EXISTING EXPANSION JOINT SEAL OR SEALANT
No. | Items |  | Yes | No | N/A
100 | Construction in prolonged cold weather can retard concrete set. Failure or leakage can occur at interface. Supplemental heating is suggested.
101 | Existing reinforcing steel prepared per 216.60.2.2. Engineer notified of any reinforcing steel to interfere with new installation.
102 | Replace removed steel with bars of like size and shape, per sec. 706 and 710, and spliced 24 bar diameters.
103 | Existing reinforcing steel not utilized in new concrete cut off 1" into the concrete. Exposed areas coated with qualified special mortar.
104 | - HOLD POINT
Comments:
QC Inspector Print Name: |  | QC Inspector Signature:
Company: