## Subgrade
200 SUBGRADE CHECKLIST |  |  |  | Date:
Contractor: |  | Contract:
Route: |  | Project:
Item and Location:
SUBGRADE CONSTRUCTION
No. | Items |  | Yes | No | N/A
1 | Waste Disposal Agreement signed and copy provided to QA.
2 | - HOLD POINT
Section 210 SUBGRADE COMPACTION
No. | Items |  | Yes | No | N/A
10 | Scarified full roadbed width 6"
11 | Moisture condition per proctor value. Density attained in accordance with 203.5.
12 | If cannot comply with 210.2.1, remove unsuitable soil for up to 18" depth. Replace with suitable fill and compacted in 6" lifts to required density. Density attained in accordance with 203.5.
13 | Section 210 Compliant and advance to Section 209.
14 | - HOLD POINT
Section 211 SUBGRADE SCARIFYING
No. | Items |  | Yes | No | N/A
20 | Scarify full roadbed width to 6" depth.
21 | Remove all rocks larger than 4".
22 | After removing oversized material, roadbed is brought back to correct grade and cross section by adding extra material, if needed, without rocks exceeding 4".
23 | Section 211 Compliant and advance to Section 209.
24 | - HOLD POINT
Comments:
Section 212 SUBGRADING AND SHOULDERING
No. | Items |  | Yes | No | N/A
30 | No oversize rock present, and ditches graded to drain.
31 | Attained subgrade density required under Sec 203.5
32 | Earth shoulders constructed in accordance with Sec 203.4.1.2.
33 | Ditches, side slopes, cuts and fills finished to smooth and uniform appearance.
34 | All brush, weeds, excess mud and silt removed from all channels and culverts.
35 | Borrow and waste areas approved and cleaned up as directed by engineer.
36 | Section 212 Compliant and advance to Section 209.
37 | - HOLD POINT
Section 215 SHAPING SLOPES
No. | Items |  | Yes | No | N/A
50 | Scarify and backfill shoulder with material to drain as per contract.
51 | Compactive effort equal to 3 passes with roller or as approved by the engineer.
Section 209 SUBGRADE PREPARATION
No. | Items |  | Yes | No | N/A
60 | Subgrade moisture and density attained as specified for top 6" prior to next lift.
61 | If necessary, subgrade will be reworked, moisture conditioned, and recompacted.
62 | Grade Tolerance: Maximum deviation of +/- 1/2" from required elevation.
63 | Remove soft spots to 24" maximum depth, backfill accordingly.
64 | - HOLD POINT
Comments:
QC Inspector Print Name: |  | QC Inspector Signature:
Company: