## Agg Base & Surface
300 AGGREGATE BASE AND SURACE CHECKLIST |  |  |  | Date:
Contractor: |  | Contract:
Route: |  | Project:
Item and Location:
Section 304 AGGREGATE BASE
No. | Items |  | Yes | No | N/A
1 | Method of placement approved and subgrade is Sec 209 and Sec 203 compliant.
2 | - HOLD POINT
3 | Constructed per plans and typical section, and not placed on frozen subgrade.
4 | Correct thickness, width, locations, daylighted to drain or edge drains installed.
5 | Material tested per the frequencies outlined in the ITP. Gradation per Sec 1007, plasticity, and deleterious.
6 | Material tested and meets specified density using the Nuclear Gauge method. Moisture content per AASHTO-310, Moisture Correction per MoDOT TM35.
7 | Compacted lift thickness not to exceed 6", except on shoulders where lift thickness cannot exceed 8".
8 | Aggregate Base specified density and thickness testing at one per day or one per 1000 ton. Section thickness will be checked simultaneously. (See Spec for corrective action for deficiencies: density, thickness, lab testing)
9 | - HOLD POINT
Section 310 AGGREGATE SURFACE
No. | Items |  | Yes | No | N/A
20 | Method of placement approved and subgrade is Sec 209 and Sec 203 compliant.
21 | - HOLD POINT
22 | Built according to plan thickness and cross section within a tolerance of +/- 1/2".
23 | Agg/Rock Base section or subject area is ready for paving. Gradation, densities, testing, thickness approved.
24 | - HOLD POINT
Comments:
QC Inspector Print Name: |  | QC Inspector Signature:
Company: