## 501 Concrete Plant Checklist
501 CONCRETE PLANT CHECKLIST | [5 empty] | Date:
Contractor: |  |  | Contract:
Route: |  |  | Project:
Item and Location:
MATERIALS
No. | Items |  |  |  | Yes | No | N/A
1 | Do all materials meet specification, come from the suppliers on the mix design and is proper documentation supplied to MoDOT?
2 | Does the water meet the requirements of Section 1070?
CONCRETE PLANT
No. | Items |  |  |  | Yes | No | N/A
10 | Was the plant calibrated within the last year?
11 | If calibrated over six months ago, has the plant been verified?
CONCRETE PLANT INSPECTION - Submit Concrete Batch Ticket w/ 501 Checklist
No. | Items |  |  |  | Yes | No | Method Used: Cirlce One
20 | Are the neccessary mix designs approved and batch ticket or alternate form submitted? | [5 empty] | SSD or Dry Weight?
21 | Are proper aggregate stockpile procedures being utilized? | [5 empty] | n/a
22 | Were moisture tests completed? | [5 empty] | % free water or % total water?
23 | Were the scale weights of the batched concrete equal to the design proportions plus the moisture content for each fraction? | [5 empty] | n/a
No. | MATERIAL TRACKING
| Cementious Materials | Date Invoiced |  | Silo | Invoice |  | Quantity
30 | Cement.
31 | Fly ash.
32 | GGBFS
33 | Other (silica fume, etc.)
| Admixtures Added at Plant |  |  |  | PAL Numbers
40
41
42
Comments:
Inspector Print Name |  |  | Inspector Signature
Company