## 611
611 EMBANKMENT PROTECTION CHECKLIST |  |  |  | Date:
Contractor: |  | Contract:
Route: |  | Project:
Item and Location:
Standard Plans: 611.60X
MATERIALS
No. | Items |  | Yes | No | N/A
1 | Do all materials meet specification and is proper documentation supplied to MoDOT?
ROCK BLANKET
No. | Items |  | Yes | No | N/A
10 | Is the trench at toe of slope at depth shown on plans?
11 | Is the material installed uniformly in accordance with specifications?
REVETMENT
No. | Items |  | Yes | No | N/A
20 | Is revetment Installed in accordance with specifications?
CONCRETE SLOPE PROTECTION
No. | Items |  | Yes | No | N/A
30 | Is material in accordance with Section 501?(See checklist for Section 501)
31 | Is concrete slope protection installed in accordance with Section 703?(See checklist for Section 703)
32 | Was the concrete finished and cured in accordance with specifications?
GABIONS
No. | Items |  | Yes | No | N/A
40 | Is certification submitted and in accordance with ASSTM A 974 and/or ASTM A 975?
41 | Does rock and installation meet manufactures' recommendations?
Comments:
QC Inspector Print Name: |  | QC Inspector Signature:
Company: