## 613 Pavement Repair (2)
613 CROSS STITCHING CHECKLIST |  |  |  | Date:
Contractor: |  | Contract:
Route: |  | Project:
Item and Location:
MATERIALS
No. | Items |  | Yes | No | N/A
1 | Do all materials meet specification and is proper documentation supplied to MoDOT? (Tie Bars and Epoxy or Polyester Bonding agent)
CROSS STITCHING
No. | Items |  | Yes | No | N/A
10 | Were the drilled holes of the proper size, of the correct angle, in the proper location and completely clean?
11 | Was the sufficient amount of epoxy dispensed into each hole?
12 | Was the tie bar inserted to the proper depth, and was the epoxy evenly distributed around the bar and extruding from the surface opening?
13 | Was the excess epoxy cleaned form the pavement surface leaving a flush finish?
14 | Was the repaired pavement kept traffic free the epoxy has cured in accordance with the manufacturers recommendations?
CROSS STITCHING SUMMARY
No. | Items |  | Yes | No | N/A
20 | Were the materials tested at the required frequency?
21 | Did this work meet the project specifications?
Comments:
QC Inspector Print Name: |  | QC Inspector Signature:
Company: