## Sheet1
704 Epoxy Sealing Concrete Masonry Repair |  |  |  | Date:
Contractor: |  | Contract:
Route: |  | Project:
Item and Location:
Materials
No. | Items |  | Yes | No | N/A
1 | All materials (qualified Type III epoxy or epoxy material, etc.) meet specifications?
2 | - HOLD POINT
Epoxy Sealing
No. | Items |  | Yes | No | N/A
10 | Area to be sealed cleaned by sand blasting?
11 | All loose particles and foreign matter removed with approved vacuum or oil-free, water-free compressed air?
12 | Qualified Type III Epoxy or epoxy material used to seal the repair area?
13 | Cleaning and sealing in accordance with manufacturer's written recommendations?
14 | Sealing completed before application of any overlay?
Summary
No. | Items |  | Yes | No | N/A
20 | Were the materials tested at the required frequency?
21 | Did this work meet the project specifications?
Comments:
QC Inspector Print Name: |  | QC Inspector Signature:
Company: