## Sheet1
704 FULL DEPTH REPAIR |  |  |  | Date:
Contractor: |  | Contract:
Route: |  | Project:
Item and Location:
Materials
No. | Items |  | Yes | No | N/A
1 | All materials (qualified special mortar, bonding compound, epoxy mortar, curing compound, etc.) meet specifications?
2 | - HOLD POINT
Full Depth Repair
No. | Items |  | Yes | No | N/A
10 | Concrete removal equipment in accordance with requirements?
11 | Deteriorated concrete removed per requirements?
12 | Repair area saw-cut per requirements
13 | Depth of repair per requirements?
14 | Repair area made rectangular to surface?
15 | Concrete removed one inch beyond inside edge of exposed rebar?
16 | Rebar not disturbed or damaged?
17 | Exposed rebar thoroughly cleaned by approved method?
18 | Damaged rebar repaired per requirements?
19 | All material removed disposed of in accordance with Section 202?
20 | - HOLD POINT
21 | Concrete mix design and class to be used are correct and approved for the project?
22 | Repair area cleaned of all dirt, foreign matter, loose material, and free standing water?
23 | Surface saturated with water and bonding compound or epoxy mortar applied?
24 | Information on the concrete batch ticket indicates conformance with mix design and specifications?
25 | Concrete placed before bonding agent sets-up?
26 | Concrete placed to match removal limits and joint patterns?
27 | Approved curing compound applied at proper rate?
28 | Repair area not opened until required concrete strength obtained?
Summary
No. | Items |  | Yes | No | N/A
40 | Were the materials tested at the required frequency?
41 | Did this work meet the project specifications?
Comments:
QC Inspector Print Name: |  | QC Inspector Signature:
Company: