## Sheet1
711 PROTECTIVE COATING of EPOXY for CONCRETE STRUCTURES |  |  |  | Date:
Contractor: |  | Contract:
Route: |  | Project:
Item and Location:
Materials
No. | Items |  | Yes | No | N/A
1 | All materials (two-component modified polyamide converted epoxy, etc.) meet specifications?
Protective Coating (Epoxy) Application
No. | Items |  | Yes | No | N/A
10 | Concrete cured a minimum of 28 days prior to application?
11 | Coating applied to dry surfaces?
12 | Surface preparation and application in accordance with manufacturer's recommendations?
13 | Coating applied to obtain a minimum dry film thickness of 6 mils?
Protective Coating Summary
No. | Items |  | Yes | No | N/A
20 | Were the materials tested at the required frequency?
21 | Did this work meet the project specifications?
Comments:
QC Inspector Print Name: |  | QC Inspector Signature:
Company: