## Bridge Steel
712 STRUCTURAL STEEL PAINTING CHECKLIST |  |  |  | Date:
Contractor: |  | Contract:
Route: |  | Project:
Item and Location:
MATERIALS
No. | Items |  | Yes | No | N/A
1 | Accepted by inspection, sampling and/or documentation
2 | Verify approved documentation , labeling ,and packaging. Paints are stored and handle appropriately
- HOLD POINT
INITIAL CONDITION
No. | Items |  | Yes | No | N/A
10 | Is adequate containment being used to prevent accidental over-spray from occurring and to properly contain blast media and contaiminated residue
11 | Correct damaged shop primer and field connections
12 | Spot check primer mill thickness and recoat as necessary
13 | Adequate coating access: Remove obstructions, temp. materials, equipment
- HOLD POINT
PREVIOUS WORK ACCEPTANCE
No. | Items |  | Yes | No | N/A
20 | Structure released for subcontractor painting
21 | All structural steel is in the final position and condition prior to application
- HOLD POINT
SURFACE PREPARATION
No. | Items |  | Yes | No | N/A
30 | Surface sufficiently cleaned for coating application
31 | All dirt, oil, grease, rust removed for proper adhesion
32 | Use appropriate surface cleaning procedure per SSPC
33 | Profile checked if applicable and within acceptable range
- HOLD POINT
EQUIPMENT
No. | Items |  | Yes | No | N/A
40 | Appropriate types, condition, and adjustments
41 | Verified proper tips and pressure if using spray equipment, rollers, brushes
- HOLD POINT
Comments:
ENVIRONMENTAL
No. | Items |  | Yes | No | N/A
50 | Weather & moisture conditions are suitable for application
51 | Document ambient conditions at start-up and every two hours thereafter
52 | Application Conditions per applicable product data sheet
53 | Substrate Temperature above the dew point (per MoDOT TM 38)
54 | Dry time per the applicable product table and ambient temperature
- HOLD POINT
SPOT PRIME
No. | Items |  | Yes | No | N/A
60 | Damaged/unprimed steel coated with an epoxy mastic primer
61 | Batch numbers, amount used, and method of application documented
62 | Results of tests documented range 3.0 - 6.0 mils
- HOLD POINT
DRY FILM THICKNESS
No. | Items |  | Yes | No | N/A
70 | Verified dry film thickness conforms to specification
71 | Results of tests documented range 3.0 - 5.0 mils
- HOLD POINT
EXPANSION DEVICES
No. | Items |  | Yes | No | N/A
80 | Steel located within 1.5 times the girder depth, but not less than 10 feet from the center line of joint finish coated
81 | Finish coat masked to provide crisp, straight lines
- HOLD POINT
IDENTIFICATION
No. | Items |  | Yes | No | N/A
90 | Structure information stenciled on end of exterior girders
91 | Bridge number, system used, month and year included
- HOLD POINT
UNIFORM COATING
No. | Items |  | Yes | No | N/A
90 | No Deficient areas requiring spot coating
91 | Dry Film Thickness test performed and satisfactory.
- HOLD POINT
FINAL ACCEPTANCE
No. | Items |  | Yes | No | N/A
100 | Coatings applied with an uniform, aesthetically pleasing appearance in conformance with project requirements
- HOLD POINT
Comments:
QC Inspector Print Name: |  | QC Inspector Signature:
Company: