## Sheet1
715 VERTICAL DRAIN AT END BENTS CHECKLIST |  |  |  | Date:
Contractor: |  | Contract:
Route: |  | Project:
Item and Location:
Materials
No. | Items |  | Yes | No | N/A
1 | All materials (geotextile, geocomposite drain, pvc drainage pipe, corrugated metallic-coated steel pipe underdrain etc.) meet specifications?
Vertical Drain Installation
No. | Items |  | Yes | No | N/A
10 | Vertical drain system installed per manufacturer's recommendations?
11 | If drain not perforated, is core modified to provide adequate drainage into the drain pipe?
12 | Verical and horizontal joints constructed to form uninterrupted drain face after compaction completed?
13 | All joints have an overlap of geotextile?
14 | Horizontal joints designed to drain downward?
15 | No cracks or openings in drain adjacent to fill?
16 | Backfill material placed preventing damage to the vertical drain system?
17 | Backfill material compacted in accordance with Section 206?
Vertical Drain Summary
No. | Items |  | Yes | No | N/A
30 | Were the materials tested at the required frequency?
31 | Did this work meet the project specifications?
Comments:
QC Inspector Print Name: |  | QC Inspector Signature:
Company: