## Sheet1
717 NEOPRENE AND SILICONE JOINT SYSTEMS CHECKLIST |  |  |  | Date:
Contractor: |  | Contract:
Route: |  | Project:
Item and Location:
Materials and Submittals
No. | Items |  | Yes | No | N/A
1 | All materials (preformed compression seal, strip seal, silicone expansion joint sealant, backer rod, silicone joint sealant for saw cut and formed joints, etc.) meet specifications?
2 | When required, shop drawings prepared in accordance with Section 1080?
3 | - HOLD POINT
Preformed Compression Seal Installation
No. | Items |  | Yes | No | N/A
10 | Area of steel armor to contact lubricant adhesive sand blasted to required degree of cleanliness?
11 | Lubricant adhesive applied as continuous film to sides of seal and joint surfaces?
12 | Seal pre-cut to exact length?
13 | Manufacturer's recommended tool used to install seal?
14 | Seal installed in joints in one continuous piece with no field splices?
15 | Seal not damaged and prevented from being in tension during installation?
16 | Twisting, curling, and nicking the seal prevented?
17 | Lubricant adhesive removed from top of installed seal before drying?
18 | Pre-cut seal installed and measured for stretch?
19 | Stretch length meets requirements?
Strip Seal Installation
No. | Items |  | Yes | No | N/A
30 | Approved Qualified Technical Representative present for installation?
31 | - HOLD POINT
32 | Area of steel armor to contact lubricant adhesive sand blasted to required degree of cleanliness?
33 | Strip seal made watertight with lubricant adhesive for bonding neoprene gland to steel extrusion?
Comments:
Silicone Expansion Joint Sealant Installation
No. | Items |  | Yes | No | N/A
40 | Manufacturer's written product information, installation procedures and instruction information submitted prior to installation?
41 | Have the Contractor, Qualified Technical Rep., and Engineer met to review installation procedures and requirements prior to starting work?
42 | Approved Qualified Technical Representative present for start of surface preparations and sealant installation?
43 | - HOLD POINT
44 | Joint cleaned of gravel, loose material, and contaminants before sand blasting?
45 | If steel, surfaces sand blasted to required degree of cleanliness?
46 | If concrete, surfaces sand blasted to a roughened surface with clean, exposed aggregate?
47 | New concrete fully cured and dried a minimum 7 days before sand blasting operations started?
48 | Joint cleaned with approved compressed air or vacuum after sand blasting completed?
49 | Priming performed immediately after blasting and cleaning?
50 | Priming performed during required temperatures restrictions for the air and substrate?
51 | Entire sand blasted area primed?
52 | Primer application and drying times in accordance with manufacturer's recommendations?
53 | Sand blasting, priming, and sealing all performed the same day?
54 | Backer rod installed per plan and in accordance with manufacturer's recommendations?
55 | Voids in the installed backer rod sealed?
56 | Sealant thickness and recess per plan?
57 | Sealant thickness and recess measured at required intervals?
58 | Adjustments for correct thickness made within tolerance?
59 | Sealant placed at required temperatures for air and substrate?
60 | Joint surfaces keep clean and dry during sealing?
61 | Sealing performed in accordance with manufacturer's recommendations?
62 | Incorrectly placed sealant removed and replaced?
Comments:
Silicone Joint Sealant for Saw Cut and Formed Joints Installation
No. | Items |  | Yes | No | N/A
70 | Saw Cut joints sawed per plan and required dimension?
71 | Saw Cut Joints cleaned by approved method?
72 | Saw Cut joint interfaces cured and dry at application?
73 | Saw Cut joints cleaned with approved compressed air or vacuum?
74 | Formed joints 1/4" or greater cleaned and packed with backer rod and silicone joint sealant?
75 | Formed Joints less than 1/4" cleaned and caulked with joint sealant?
76 | Formed joint interfaces cleaned by approved methods?
77 | New concrete fully cured and dried a minimum 7 days?
78 | Formed joint interfaces moisture free at time of installation?
79 | Formed joints cleaned with approved compressed air or vacuum?
Summary
No. | Items |  | Yes | No | N/A
90 | Were the materials tested at the required frequency?
91 | Did this work meet the project specifications?
Comments:
QC Inspector Print Name: |  | QC Inspector Signature:
Company: