## Sheet1
720 MSE WALL CONSTRUCTION CHECKLIST |  |  |  | Date:
Contractor: |  | Contract:
Route: |  | Project:
Item and Location:
Materials
No. | Items |  | Yes | No | N/A
1 | All permanent materials (panels, straps, geotextile fabric, hardware and reinforcing steel) meet requirements?
2 | Select granular backfill tested and approved?
3 | - HOLD POINT
Foundation Preparation
No. | Items |  | Yes | No | N/A
10 | Excavated to line and grade per plan?
11 | Back cut face accommodates strap length?
12 | Unsuitable material removed and replaced?
13 | Leveling pad concrete mix design and class to be used are correct and approved for the project?
14 | Leveling pad proper size and proper grade per plan?
15 | Leveling pad cured for a minimum of 12 hours?
Drainage
No. | Items |  | Yes | No | N/A
20 | Is the drainage being installed in the correct location?
21 | Drainage material installed per plan?
22 | Geotextile fabric properly placed over joints in facing panels?
23 | Is the Geotextile properly placed to separate the select granular from the soil?
24 | Is the adhesive being applied to the fabric then to the wall?
25 | Does the water drain away from the wall to prevent standing water after each days production?
Panel Facing
No. | Items |  | Yes | No | N/A
30 | Are the correct panels being used for that panel's wall location and elevation?
31 | First row of panels properly placed? Do they have proper spacing, batter, bracing and do they have spacers installed?
32 | Vertical elevation and horizontal alignment checked periodically?
33 | Spacing or overlap between panels in accordance with specifications?
Comments:
Reinforcement
No. | Items |  | Yes | No | N/A
40 | Is strap/strip length and size correct per plan?
41 | Reinforcement properly connected?
42 | Reinforcement in proper alignment and elevation?
43 | Reinforcement at correct spacing and location?
44 | Reinforcement the required distance away from pile?
45 | Will guardrail/sign posts miss the reinforcement?
Backfill
No. | Items |  | Yes | No | N/A
50 | Backfill placed and compacted in accordance with Section 203 and manufacturer's recommendations?
51 | Lightweight tamper used within 3 ft. of wall?
52 | Lifts placed by proper method and sequence?
53 | Equipment kept off soil reinforcement until the required lift thickness is placed?
54 | Fill compacted with correct equipment and correct pattern?
55 | Is required compaction being achieved?
Coping
No. | Items |  | Yes | No | N/A
60 | Is coping installed correctly per plan and specifications?
61 | Are bond breakers applied as required for CIP coping?
62 | Have lift holes been grouted?
63 | Is coping installed securely to prevent tilting/misalignment during backfill operations
MSE Wall Summary
No. | Items |  | Yes | No | N/A
70 | Were the materials tested at the required frequency?
71 | Did this work meet the project specifications?
Comments:
QC Inspector Print Name: |  | QC Inspector Signature:
Company: