## Sheet1
724 PIPE CULVERT CHECKLIST |  |  |  | Date:
Contractor: |  | Contract:
Route: |  | Project:
Item and Location:
Materials
No. | Items |  | Yes | No | N/A
1 | All materials documentation (pipe, mortar, joint compound, rubber gasket, bedding material, backfill, rock blanket, rodent screen, grates & bearing plates, etc.) meet specifications?
2 | Correct type or group of pipe used per plan?
Excavation and Bedding Material
No. | Items |  | Yes | No | N/A
10 | Trench line excavated to line and grade per plan?
11 | Trench line stabilized, free of water, and unfrozen ground?
12 | Soft, spongy material removed?
13 | Bedding material correct type per plan?
14 | Bedding material correct thickness per plan?
15 | Bedding properly installed to support pipe?
16 | - HOLD POINT
Pipe Installation
No. | Items |  | Yes | No | N/A
30 | Pipe correct size per plan?
31 | Damaged pipe coating repaired per specification?
32 | Pipe installed to line and grade per plan?
33 | Bell end upstream and bell holes provided?
34 | Connections at joints fully engaged?
35 | Pipe connection method approved?
36 | Connections sealed with mortar, joint compound, or rubber gasket?
37 | Lift holes plugged?
Comments:
Structure Installation
No. | Items |  | Yes | No | N/A
50 | Structures installed to line and grade per plan?
51 | Upstream and downstream holes provided?
52 | Connections at joints fully engaged/inserted per specification?
53 | Rodent screens installed?
54 | Grates and Bearing plates installed per plan type, dimension, correct orientation, and recessed below top of pavement?
55 | Inverts and collars installed according to standard plan?
56 | Concrete mix design and class to be used are correct and approved for the project?
57 | Slope between inflow and outflow pipes verified?
58 | No gaps between pipe and structure?
59 | Pipe cut flush with structure?
60 | Pipe edges sloped with concrete to prevent build-up of material?
61 | Pick holes plugged?
62 | Rock blanket placed, if plans indicates, for flared end section toe walls?
63 | Rock blanket size and shape per plan?
64 | - HOLD POINT
Backfill
No. | Items |  | Yes | No | N/A
70 | Pipe zone backfill material appropriate size?
71 | Backfill placed and compacted in accordance with Sections 206 and 203?
72 | Above pipe zone backfill material placed and compacted in accordance with Section 203?
73 | Is there adequate depth and width of compacted backfill to protect pipe from heavy construction loads?
Comments:
Performance Inspection, Performance Report, and Evaluation
No. | Items |  | Yes | No | N/A
80 | Correct frequency of inspection for each Group of pipe?
81 | Entire length of pipe inspected?
82 | Manual inspection performed in accordance with specification?
83 | Remote inspection performed base on type of culvert pipe and in accordance with specification?
84 | Video recorded and measurements taken for deflection, cracks, gaps, and seams?
85 | Measurements checked for compliance with acceptance criteria?
86 | Performance report of the inspection submitted for each drainage structure?
87 | Performance report includes all required information?
88 | Culvert pipe evaluated based on performance report?
89 | Action Plan in place to address noted deficiencies and repair process?
Pipe Culvert Summary
No. | Items |  | Yes | No | N/A
100 | Were the materials tested at the required frequency?
101 | Did this work meet the project specifications?
Comments:
QC Inspector Print Name: |  | QC Inspector Signature:
Company: