## Sheet1
731 PRECAST MANHOLES AND DROP INLETS CHECKLIST |  |  |  | Date:
Contractor: |  | Contract:
Route: |  | Project:
Item and Location:
Material
No. | Items |  | Yes | No | N/A
1 | All materials documentation (curing compound, joint material, etc.) meet requirements?
2 | Manhole(s) and Drop Inlet(s) size per plans?
Excavation and Backfill
No. | Items |  | Yes | No | N/A
10 | Excavation and backfilling per Section 206?
11 | - HOLD POINT
Placement
No. | Items |  | Yes | No | N/A
20 | If concrete footing is needed: is concrete mix design and class to be used are correct and approved for the project?
21 | Information on the concrete batch ticket indicates conformance with mix design and specifications?
22 | Concrete Footings constructed per plan?
23 | Float finished and cured in accordance with Sec. 502?
24 | Contractor's curing method approved?
25 | Manhole(s) or Drop Inlet(s) installed per plans?
26 | Joints sealed per Sec. 726?
Precast Reinforced Concrete Manholes & Drop Inlets Summary
No. | Items |  | Yes | No | N/A
40 | Were the materials tested at the required frequency?
41 | Did this work meet the project specifications?
Comments:
QC Inspector Print Name: |  | QC Inspector Signature:
Company: