## Sheet1
732 FLARED END SECTIONS CHECKLIST |  |  |  | Date:
Contractor: |  | Contract:
Route: |  | Project:
Item and Location:
Metal Flared End Section
No. | Items |  | Yes | No | N/A
1 | Metal Flared End Section per size and shape required in plans?
2 | Joined to pipes per plan?
3 | Placed true to grade and line?
Precast Concrete Flared End Section
No. | Items |  | Yes | No | N/A
10 | Toe Wall per size and shape required in plans?
11 | Concrete mix design and class to be used are correct and approved for the project?
12 | Information on the concrete batch ticket indicates conformance with mix design and specifications?
13 | Concrete placed per Section 703?
14 | Joined to pipes per plan?
15 | Placed true to grade and line?
16 | Joint material same as pipe connections?
17 | Curing Compound approved?
18 | Contractor's curing method approved?
19 | Curing Compound applied at the proper rate?
Flared End Sections Summary
No. | Items |  | Yes | No | N/A
30 | Were the materials tested at the required frequency?
31 | Did this work meet the project specifications?
Comments:
QC Inspector Print Name: |  | QC Inspector Signature:
Company: