## Sheet1
733 PRECAST CONCRETE BOX CULVERT CHECKLIST |  |  |  | Date:
Contractor: |  | Contract:
Route: |  | Project:
Item and Location:
Precast Concrete Box Culverts
No. | Items |  | Yes | No | N/A
1 | All materials documentation (Type I aggregate, expansive mortar, joint compound, tubular joint seal, geotextile, etc.) meet requirements?
2 | Box Culvert size per plans?
Subgrade Prep and Bedding
No. | Items |  | Yes | No | N/A
10 | Excavation and backfilling per Section 206?
11 | Layer of 6" Type I aggregate, per Section 1007, placed below elevation of bottom of box and end Sections?
12 | Type 1 aggregate, per Section 1007, placed to extend at least 18" on each side of structure?
13 | Bedding compacted to provide uniform support?
14 | - HOLD POINT
Placement
No. | Items |  | Yes | No | N/A
20 | Box section groove end upstream?
21 | Spigot end extended full length into adjacent downstream section of box?
22 | Minimum 1-1/2" space between multi-cell adjacent sections and space filled with mortar?
23 | Excess joint material extrudes on inside and outside when assembled?
24 | Joint material applied per manufacturers recommendations?
25 | Geotextile fabric properly placed around joints?
26 | Lift holes plugged and sealed with expansive mortar or plugs?
Precast Concrete Box Culvert Summary
No. | Items |  | Yes | No | N/A
40 | Were the materials tested at the required frequency?
41 | Did this work meet the project specifications?
Comments:
QC Inspector Print Name: |  | QC Inspector Signature:
Company: