## Sheet1
735 CULVERT PIPE LINER CHECKLIST |  |  |  | Date:
Contractor: |  | Contract:
Route: |  | Project:
Item and Location:
Materials
No. | Items |  | Yes | No | N/A
1 | All materials (pipe liner expansive grout, etc.) meet specifications?
2 | Are the joints soil-tight with no gaskets?
3 | Proposed interlocking methods submitted and approved?
4 | - HOLD POINT
Prior to Liner Installation
No. | Items |  | Yes | No | N/A
10 | Is the culvert thoroughly cleaned of all sediment and debris?
11 | Damaged ends of existing culvert straightened or removed?
12 | - HOLD POINT
Liner Installation
No. | Items |  | Yes | No | N/A
20 | Dimensions clearance of liner meet requirements?
21 | Liner joined into continuous length by approved interlocking method?
22 | Joints not separated during insertion operation?
23 | Pipe Liner not damaged during handling?
24 | Pipe Liner inspected by Engineer after insertion completed?
25 | Pipe Liner cooled to existing culvert temperature?
26 | Liner cut-off as directed by Engineer?
27 | Liner grouted in place with approved Expansive Grout?
28 | Grout extended into space between culvert and liner per requirements?
29 | Weep holes drilled per requirements?
30 | Pipe Liner anchored to existing culvert with required bolts and washers?
31 | Pipe Liner centered in existing culvert per requirements?
Culvert Pipe Liner Summary
No. | Items |  | Yes | No | N/A
40 | Were the materials tested at the required frequency?
41 | Did this work meet the project specifications?
Comments:
QC Inspector Print Name: |  | QC Inspector Signature:
Company: