## Degree of Curve
Spreadsheet is used to help determine if curve(s) are Chord or Arc Defined on existing plans sheets. | [5 empty] | Version 2023-10-22
|  | Degrees | Minute | Seconds
| Degree of Curve | 3 | 0 | 0
| Degree of Curve | 3 | Degrees |  | 2
|  | Feet | (If you have no Spirals enter zero for Length of Spiral)
| Length of Spiral = | 0
|  | Degrees | Minute | Seconds
| ∆ = Defelection Angle = Delta = | 38 | 56 | 0
| ∆ = Central Angle = Delta = | 38.9333 | Degrees
Note: Bentley sometimes calls the Central Angle the "Sweep Angle" or "Delta"
| P.I Station = | 1940+75.5 | 194075.5
|  | Arc Defined Curve |  |  |  | Chord Defined Curve
| Arc Curve Radius = | 1909.8593 | ft |  | Chord Curve Radius = | 1910.0775 | ft
| Curve Length (Arc Definition) = | 1297.7778 | ft |  | Curve Length (Chord Definition) = | 1297.7778 | ft
| Curve Length along Curve = | 1297.7778 | ft |  | Curve Length along Curve = | 1297.926 | ft
| T = Tangent Length = | 675.0665 | ft |  | T = Tangent Length = | 675.1436 | ft
| PC Station = | 193400.4335 |  |  | PC Station = | 193400.3564
| PT Station = | 194698.2113 |  |  | PT Station = | 194698.1342
Questions concerning this spreadsheet send to Kevin.Vollet@modot.mo.gov
[9 empty] | This Section Is for the Arc Curve Calculation for the Overall Tangent Distance |  | This Section Is for the Chorded Curve Calculation for the Overall Tangent Distance
[8 empty] | Ts = | #DIV/0! | Feet | Ts = | #DIV/0! | Feet
[8 empty] | k = | #DIV/0! | Feet | k = | #DIV/0! | Feet
[8 empty] | A = | #DIV/0! | Feet | A = | #DIV/0! | Feet
[8 empty] | p = | 0 | Feet | p = | 0 | Feet
[8 empty] | Note: Remember that the COS function takes angles in radians, not degrees. Always use the RADIANS function to convert degrees to radians before using the COS function. |  |  | Note: Remember that the COS function takes angles in radians, not degrees. Always use the RADIANS function to convert degrees to radians before using the COS function.
[8 empty] | Yc = | 0 | Feet | Yc = | 0 | Feet
[8 empty] | Ɵs = | 0 | Degrees | Ɵs = | 0 | Degrees
[8 empty] | Dc = | 3 | Degrees | Dc = | 3 | Degrees
[8 empty] | Rc = | 1909.8593 | Feet | Rc = | 1910.0775 | Feet

## Radius
Spreadsheet is used to help determine if curve(s) are Chord or Arc Defined on existing plans sheets.
| Radius = | 955.3661 | ft
|  | Degrees | Minutes | Seconds
| ∆ = Defelection Angle = Delta = | 31 | 20 | 0
| ∆ = Central Angle = Delta = | 31.3333 | Degrees
Note: Bentley calls the Central Angle the "Sweep Angle" or "Delta"
| P.I Station = | 19+40.59 | 1940.59
|  | Arc Defined Curve |  |  |  |  | Chord Defined Curve
|  |  | 59.8355 |  |  | 6 | 5.3291e-14 | 3.1974e-12
|  | Degrees | Minutes | Seconds |  | Degrees | Minutes | Seconds
| Degree of Curve (Arc Definition) = | 5 | 59 | 50.1317 | Degree of Curve (Chord Definition) = | 6 | 0 | 0
| Degree of Curve = | 5.9973 | Degrees |  | Degree of Curve (Chord Definition) = | 6 | Degrees
| Curve Length (Arc Definition) = | 522.4609 | ft |  | Curve Length (Chord Definition) = | 522.2222 | ft
| Curve Length along Curve = | 522.4609 | ft |  | Curve Length along Curve = | 522.4609 | ft
| T = Tangent Length = | 267.9417 | ft |  | T = Tangent Length = | 267.9417 | ft
| PC Station = | 1672.6483 |  |  | PC Station = | 1672.6483
| PT Station = | 2195.1092 |  |  | PT Station = | 2194.8705
Questions concerning this spreadsheet send to Kevin.Vollet@modot.mo.gov