## Calculation
Missouri CoreLok Aggregate Specific Gravity Calculation
Calibration Values as of June 2006
Updated 04/23/2007 |  | Enter Rubber Sheet Density |  |  | 1.342 |  |  |  |  | * Use AASHTO T 84 when no coarse fraction is available;
|  | Enter Plastic Bag Density |  |  | 0.903 | 0.903 InstroTek yellow bag |  |  |  | blank will produce an approximate value.
0.932 InstroTek green bag
Sample ID | Dry Sample 1 Weight | Sample 1 weight in container filled with water | Volumeter Calib. | Bag weight | Rubber sheet weight | Dry Sample 2 weight | Weight of sealed Sample 2 opened in water | P1 | Input initial absorption estimate AASHTO T 85* | Preliminary Absorption | Apparent Specific Gravity | CoreLok Apparent | CoreLok Bulk | Corelok Absorption
| A | B | C | D | E | F | G | CorGsb | ABS | CorABS | CorGsa | Gsapred | Gsbpred | ABSpred
| (g) | (g) | (g) | (g) | (g) | (g) | (g) | (g/cm3) |  |  | (g/cm3)

## Worksheet
Aggregate Worksheet
(Fine Aggregate Only) Weight of pycnometer and fixture filled with water.
1. |  | 2. |  | 3. |  | Avg.
(Coarse Aggregates Only) Weight of pycnometer filled with water.
1. |  | 2. |  | 3. |  | Avg.
Sample Number or Label | Trial Number | Aggregate Grade | A. | B. | C. | D. | E. | F. | G.
|  | (Coarse or Fine) | Dry Sample Mass (g) | Sample Mass in Pycnometer Filled with Water (g) | Mass of Pycnometer Filled with Water - avg. (g) | Bag Mass (g) | Mass of Two (2) Rubber Sheets | Dry Sample Mass (g) | Weight of Sealed Sample Opened Under Water (g)
Sample A
Sample B
Re-test
Avg
Sample A
Sample B
Re-test
Avg
Sample A
Sample B
Re-test
Avg
Sample A
Sample B
Re-test
Avg
Sample A
Sample B
Re-test
Avg
Sample A
Sample B
Re-test
Avg